## VoltageDivider_ADC
Signal Calculator for check on table provided Argent
R1 (kOhm) | 18 | kOhm fixed resistor | [7 empty] | Reordered based on signal strength for 5V, 10kOhm | [8 empty] | R2 tolerance | 5% |  |  | Adjusted sensorMin and sensorMax to avoid signal overlap in signals WRT tolerances
Vin | 3.31 | volts into circuit | [7 empty] | NOTE: This table much be copied, pasted as values, and reordered from Table 2 if R1 is modified, so just keep it at 10K
TABLE 1 |  |  |  | TABLE 2 | [5 empty] | TABLE 3 |  |  |  |  | TABLE 4 = f(TABLE 3)
order | Angle | R2 (kOhm) | Vout | order | Angle | Direction | Voltage | cenAnalog |  | order | Angle | Direction | V centered on | cenAnalong | order | Angle | Direction | V expected | cenAnalong | minAnalog | maxAnalog | Signal Overlap | order | Angle | Direction | V expected | sensorExp | sensorMin | sensorMax
0 | 0 | 33 | 2.1418 | 0 | 0 | N | 2.1418 | 661.9412 |  | 5 | 112.5 | ESE | 0.32 | 65.85 | 0.32 | 112.5 | ESE | 0.32 | 66 | 63 | 69 |  | 5 | 112.5 | ESE | 0.32 | 65.85 | 62.5575 | 69.1425
1 | 22.5 | 6.57 | 0.88509 | 1 | 22.5 | NNE | 0.88509 | 273.5495 |  | 3 | 67.5 | ENE | 0.41 | 83.69 | 0.41 | 67.5 | ENE | 0.41 | 84 | 80 | 88.2 |  | 3 | 67.5 | ENE | 0.41 | 83.69 | 79.5055 | 87.8745
2 | 45 | 8.2 | 1.036 | 2 | 45 | NE | 1.036 | 320.1756 |  | 4 | 90 | E | 0.45 | 93 | 0.45 | 90 | E | 0.45 | 93 | 88 | 97.65 | 1 | 4 | 90 | E | 0.45 | 93 | 89 | 97.65
3 | 67.5 | 0.891 | 0.15612 | 3 | 67.5 | ENE | 0.15612 | 48.2501 |  | 7 | 157.5 | SSE | 0.62 | 126.42 | 0.62 | 157.5 | SSE | 0.62 | 126 | 120 | 132.3 |  | 7 | 157.5 | SSE | 0.62 | 126.42 | 120.099 | 132.741
4 | 90 | 1 | 0.17421 | 4 | 90 | E | 0.17421 | 53.8421 |  | 6 | 135 | SE | 0.9 | 184.48 | 0.9 | 135 | SE | 0.9 | 184 | 175 | 193.2 |  | 6 | 135 | SE | 0.9 | 184.48 | 175.256 | 193.704
5 | 112.5 | 0.688 | 0.12186 | 5 | 112.5 | ESE | 0.12186 | 37.6618 |  | 9 | 202.5 | SSW | 1.19 | 244.46 | 1.19 | 202.5 | SSW | 1.19 | 244 | 232 | 256.2 |  | 9 | 202.5 | SSW | 1.19 | 244.46 | 232.237 | 256.683
6 | 135 | 2.2 | 0.3605 | 6 | 135 | SE | 0.3605 | 111.4158 |  | 8 | 180 | S | 1.4 | 287.03 | 1.4 | 180 | S | 1.4 | 287 | 273 | 301.35 |  | 8 | 180 | S | 1.4 | 287.03 | 272.6785 | 301.3815
7 | 157.5 | 1.41 | 0.24045 | 7 | 157.5 | SSE | 0.24045 | 74.3138 |  | 1 | 22.5 | NNE | 1.98 | 405.62 | 1.98 | 22.5 | NNE | 1.98 | 406 | 386 | 426.3 |  | 1 | 22.5 | NNE | 1.98 | 405.62 | 385.339 | 425.901
8 | 180 | 3.9 | 0.58945 | 8 | 180 | S | 0.58945 | 182.1781 |  | 2 | 45 | NE | 2.25 | 460.91 | 2.25 | 45 | NE | 2.25 | 461 | 438 | 484.05 |  | 2 | 45 | NE | 2.25 | 460.91 | 437.8645 | 483.9555
9 | 202.5 | 3.14 | 0.49165 | 9 | 202.5 | SSW | 0.49165 | 151.9499 |  | 11 | 247.5 | WSW | 2.93 | 598.87 | 2.93 | 247.5 | WSW | 2.93 | 599 | 569 | 628.95 |  | 11 | 247.5 | WSW | 2.93 | 598.87 | 568.9265 | 612
10 | 225 | 16 | 1.5576 | 10 | 225 | SW | 1.5576 | 481.4118 |  | 10 | 225 | SW | 3.08 | 629.54 | 3.08 | 225 | SW | 3.08 | 630 | 599 | 661.5 | 1 | 10 | 225 | SW | 3.08 | 629.54 | 613 | 661.017
11 | 247.5 | 14.12 | 1.4551 | 11 | 247.5 | WSW | 1.4551 | 449.7123 |  | 15 | 337.5 | NNW | 3.43 | 702.11 | 3.43 | 337.5 | NNW | 3.43 | 702 | 667 | 737.1 |  | 15 | 337.5 | NNW | 3.43 | 702.11 | 667.0045 | 737.2155
12 | 270 | 120 | 2.8783 | 12 | 270 | W | 2.8783 | 889.5652 |  | 0 | 0 | N | 3.84 | 785.09 | 3.84 | 0 | N | 3.84 | 785 | 746 | 824.25 |  | 0 | 0 | N | 3.84 | 785.09 | 745.8355 | 811
13 | 292.5 | 42.12 | 2.319 | 13 | 292.5 | WNW | 2.319 | 716.7126 |  | 13 | 292.5 | WNW | 4.04 | 826.72 | 4.04 | 292.5 | WNW | 4.04 | 827 | 786 | 868.35 | 1 | 13 | 292.5 | WNW | 4.04 | 826.72 | 812 | 868.056
14 | 315 | 64.9 | 2.5913 | 14 | 315 | NW | 2.5913 | 800.877 |  | 14 | 315 | NW | 4.33 | 886.42 | 4.33 | 270 | W | 4.33 | 886 | 842 | 930.3 | 1 | 14 | 315 | NW | 4.33 | 885.918 | 869 | 930.2139
15 | 337.5 | 21.88 | 1.816 | 15 | 337.5 | NNW | 1.816 | 561.2648 |  | 12 | 270 | W | 4.62 | 944.31 | 4.62 | 315 | NW | 4.62 | 944 | 897 | 991.2 | 1 | 12 | 270 | W | 4.62 | 945.252 | 931 | 992.5146
corrected to 4.33; table corrected in latest releases
[7 empty] | 0 | 0 | N | 3.8372 | 785.093
[7 empty] | 1 | 22.5 | NNE | 1.9825 | 405.6192
[7 empty] | 2 | 45 | NE | 2.2527 | 460.9121
[7 empty] | 3 | 67.5 | ENE | 0.40905 | 83.6923
[7 empty] | 4 | 90 | E | 0.45455 | 93
[7 empty] | 5 | 112.5 | ESE | 0.32186 | 65.8518
[7 empty] | 6 | 135 | SE | 0.90164 | 184.4754
[7 empty] | 7 | 157.5 | SSE | 0.61788 | 126.4181
[7 empty] | 8 | 180 | S | 1.4029 | 287.0288
[7 empty] | 9 | 202.5 | SSW | 1.1948 | 244.4612
[7 empty] | 10 | 225 | SW | 3.0769 | 629.5385
[7 empty] | 11 | 247.5 | WSW | 2.927 | 598.8706
[7 empty] | 12 | 270 | W | 4.6154 | 944.3077
[7 empty] | 13 | 292.5 | WNW | 4.0407 | 826.7222
[7 empty] | 14 | 315 | NW | 4.3324 | 886.4179
[7 empty] | 15 | 337.5 | NNW | 3.4316 | 702.1092